## TDSheet
N | Номенклатура | ТЭГ номер | Техническое описание | Ед. изм. | Кол-во по заявке | NO. | Model | Name | Description | Picture | Unit Price (EXW) | Unit | Amount
1 | Усилитель мощности NPA 600 | 600 NPA 41 |  | комп | 2 |  | PAVA8500 | 500W 8 Zones Voice Evacuation System Host | ●8 zones speaker output(could be extended up to 160 zones) ●Built in 500W digital amplifier ●One button alarm, built in EVAC message & Chime ●8 Zones speaker output with individual volume control ●Support remote Mic zones or group paging ●DC battery backup monitoring ●Real time monitor with EMC microphone for emergency situation evacuation ●8 dry contact trigger input/output, DC24V override output ●Support 100V Speaker AB line outputs with impedance supervision |  | 1107.1998 | 2 | 2214.3996
2 | Пульт диспетчерский 12 NIB 001 |  |  | шт | 27 |  | PAVA8008 | Voice Evacuation System Remote Paging Station | ●Remote paging mic of PAVA8500 ● Each microphone has 16 zones capacity ●Zones extendable by extender Mic PAVA8008E ●System indicators of AC/DC, fault, Mic, etc. ●Comply with EN54-16 requirements |  | 354.1055 | 27 | 9560.8487
3 | ЦИФРОВОЕ ВНЕШНЕЕ ВСЕПОГОДНОЕ ПЕРЕГОВОРНОЕ УСТРОЙСТВО С 2 ПРЯМЫМИ СВЯЗЯМИ (ОДНА ДВОЙНАЯ КЛАВИША) И СВ | 10 NRC 001 | 2 DA 004/25 УСИЛИТЕЛЕМ 25 ВАТТ | шт | 2 |  | PAVA8009 | Voice Evacuation System Fireman Microphone | ●Wall mounted structure, conform to the EN standard ●Programmable for the buttons ●Microphone real-time monitoring ●Support paging priority setting ●Support AC220V/POE power supply ●Long distance transmission(Dante technology) |  | 307.0962 | 2 | 614.1923
4 | Громкоговоритель рупорный взрывозащищенный LS25EXT 25 BT/100B | ГР. Рупорн. Взрывозащищен. 25 Вт |  | шт | 9 |  | DSP204H | 30W Horn Speaker | ●70/100V RMS 30W; ●Freq response 400Hz-10kHz; ●Max SPL 118±2dB; ●Sensitivity 102±2dB; ●IP54 degree of protection; ●Superior flameproof; ●High fire resistance. |  | 219.0476 | 9 | 1971.4286
5 | Всепогодный громкоговоритель / Druckkammer-Lautsprecher, 30 W / 100V IP67 | ГР. Рупорн. Всепогодн. 30 Вт |  | шт | 54 |  | DSP304HI | 30W Aluminum Horn Speaker | ●70/100V RMS 30W; ●Freq response 350Hz-20kHz; ●Max SPL 120±2dB; ●Sensitivity 105±2dB; ●Coaxial speaker units; ●Highly clear sound； ●Waterproof horn speaker; ●Equipped with brackets. |  | 43.8095 | 54 | 2365.7143
6 | Пульт-IP настольный 36 AP 701 |  | с сенсорным дисплеем 7", 36 клавыш, световая сигнализация статуса,3 функциональные клавыши | шт | 13 |  | PAVA8008 | Voice Evacuation System Remote Paging Station | ●Remote paging mic of PAVA8500 ● Each microphone has 16 zones capacity ●Zones extendable by extender Mic PAVA8008E ●System indicators of AC/DC, fault, Mic, etc. ●Comply with EN54-16 requirements |  | 354.1055 | 13 | 4603.3716
[7 empty] | PAVA8008E | Remote Paging Station Extender (16 zones) | ●16 paging zones for single, multiple area paging, group paging, and full area paging: ●Dialing code address setting, which can connect a total of 32 remote MIC; ● Up to 32 remote paging MIC can be connected; |  | 76.5378 | 104 | 7959.9328
7 | Система электропитания Flatpack 2 60В 8КВТ |  |  | комп | 1 |  | 另购 |  |  |  | 0 |  | 0
8 | Усилитель мощности NPA 300ВТ | 300 NPA 11 |  | шт | 7 |  | PAVA8500E | 8 Zones Voice Evacuation System | ●Built-in 500W digital amplifier ●8 zones speaker output with individual management ●Auto detection for system failure, AC/DC, paging Mic, etc. ●Zones extendable by another extender amplifier ●Support remote control via computer ●Comply with EN54-16 requirements |  | 964.5182 | 7 | 6751.6275
9 | Усилитель мощности NPA 300ВТ | 300 NPA 21 |  | шт | 6 |  | PAVA8500E | 8 Zones Voice Evacuation System | ●Built-in 500W digital amplifier ●8 zones speaker output with individual management ●Auto detection for system failure, AC/DC, paging Mic, etc. ●Zones extendable by another extender amplifier ●Support remote control via computer ●Comply with EN54-16 requirements |  | 964.5182 | 6 | 5787.1092
10 | Усилитель мощности 600 NPA 21 600ВТ | 3HU |  | шт | 10 |  | PAVA8500E | 8 Zones Voice Evacuation System | ●Built-in 500W digital amplifier ●8 zones speaker output with individual management ●Auto detection for system failure, AC/DC, paging Mic, etc. ●Zones extendable by another extender amplifier ●Support remote control via computer ●Comply with EN54-16 requirements |  | 964.5182 | 10 | 9645.1821
11 | Усилитель мощности 600 NPA 21 600ВТ | 3U |  | шт | 1 |  | PAVA8500E | 8 Zones Voice Evacuation System | ●Built-in 500W digital amplifier ●8 zones speaker output with individual management ●Auto detection for system failure, AC/DC, paging Mic, etc. ●Zones extendable by another extender amplifier ●Support remote control via computer ●Comply with EN54-16 requirements |  | 964.5182 | 10 | 9645.1821
12 | Громкоговоритель настенный 10ВТ 100В | ГР. Настен. 10 Вт |  | шт | 170 |  | DSP106II | 10W Wall Mount Speaker | ●70/100V, 1.5-10W with multiple terminals ●Max SPL: 100±2dB ●High sensitivity: 92±2dB ●Effective Freq:160Hz-18kHz ●Made of high quality engineering plastic |  | 13.6905 | 170 | 2327.381
13 | Шасси PMOD 3 XRC 001/1 19" 1U в комплекте блок предохранительный |  |  | шт | 11 |  | 无需
14 | Модуль PMOD 8 XDG 001/2 в комплекте кабели подключения, клеммная колодка |  |  | шт | 11 |  | 无需
15 | Модуль аналоговых линий PMOD 6 XAL 001/1 |  | Модуль аналоговых линий для подключения 6-ти аудиоинтерфейсов к системе INTRON-X или INTRON-D plus с 24-мя¶управляющими входами/выходами и резервным Ethernet-интерфейсом, включает модуль 6 XAL 001 для установки в 1 RU шасси 19" системы INTRON-X, набором кабелей (24 XCBL 121, 2x 16 XCBL 121, 2 XCBL 421, 4 XCBL 531, 2x 4 XCBL 561) и клеммными колодками 2x 12 XIOTB 001 и 6 XATB 001 | комп | 2 |  | 无需
16 | Модуль питания PMOD 500W XPS 48В 500ВТ |  |  | шт | 11 |  | 另购
17 | Шлюз цифровой PMOD 8 XDG 001 |  |  | шт | 1 |  | 另购
18 | Активация одной интерфейсной платы системы INTRON-X ACT-X Interface Device |  |  | шт | 1 |  | 另购
19 | Активация функции мониторинга линий громкоговорителей подключенных к NPA ACT-NPA Speaker Circuit Monitoring |  |  | шт | 2 |  | 另购
20 | Маяк предупредительный 48 WBL 01 |  | 48 WBL 01 | шт | 16 |  | 另购
21 | Устройство переговорное взрывозащищенное 4 DX 705/25 |  |  | комп | 3 |  | 另购
22 | Блок аккумуляторных батарей 4 RBP 70 48В 70АЧ |  |  | шт | 1 |  | 另购
23 | Регистратор речи 10 NVR 01 36-72VDC 10 каналов |  |  | шт | 1 |  | 另购
24 | Станция переговорная цифроваянаружная 4 DA 705/25 |  |  | шт | 43 |  | 另购
25 | Кожух акустический 2 SSH 16/OG |  |  | шт | 7 |  | 另购
26 | Маяк предупредительный 60 WBL 01 |  | 60 WBL 01 | шт | 26 |  | 另购
27 | Блок предохранителей 6 XFTB 001 на 6 устройств |  |  | шт | 1 |  | 另购
28 | Программное обеспечение Config manager for intron-x |  |  | шт | 1 |  | 另购
29 | Модуль контроллера системы INTRON-X PMOD 1 XCO 001/2 |  |  | шт | 2 |  | 另购
30 | Лампа проблесковая CWB-ATEX 48V/OG |  |  | шт | 3 |  | 另购
31 | Крепление FIMO MCC 2x1/2" |  |  | шт | 30 |  | 另购
32 | Громковоритель уличный рупорный KL 20/2 UE |  |  | шт | 6 |  | 另购
33 | Громкоговоритель офисный потолочный LW 6 URW/URB |  |  | шт | 10 |  | DSP6011(新款) | 6.5" 6W Ceiling Speaker | ●6.5 inch Frameless ●Aluminum Grille ●70/100V, Rated Power:6W ●Max. SPL:97±2dB ●Freq. Resp.:110Hz - 15kHz ●Sensitivity 90±2dB ●Cutout size:Ø165-170mm ●Three speaker line terminal, support different power ●In-ceiling quick installation by spring clip |  | 6.4426 | 10 | 64.4258
34 | Пластина монтажная DA+DAZ/DAH |  |  | шт | 7 |  | 另购
35 | Громкоговоритель настенный 6 Вт/100В |  |  | комп | 161 |  | DSP112 | 6W Wall Mount Speaker | ● It with multiple terminals, suited for different field; ● With hanging holes on the machine, can support horizontal and vertical installation. ● Made Of high quality engineering plastic, long-term durability, never out of shape and fade; ● Driver surround excellent damping, provided with high sensitivity , long life, sound clear and sonorousness. |  | 8.2143 | 161 | 1322.5
36 | Громкоговоритель настенный 6 Вт/100В | ГР. Настен. Влагозащищен. 6 Вт |  | комп | 10 |  | DSP112 | 6W Wall Mount Speaker | ● It with multiple terminals, suited for different field; ● With hanging holes on the machine, can support horizontal and vertical installation. ● Made Of high quality engineering plastic, long-term durability, never out of shape and fade; ● Driver surround excellent damping, provided with high sensitivity , long life, sound clear and sonorousness. |  | 8.2143 | 10 | 82.1429
37 | Громкоговоритель потолочный 6 Вт/100В | ГР. Потолочн. 6 Вт |  | шт | 538 |  | DSP6011(新款) | 6.5" 6W Ceiling Speaker | ●6.5 inch Frameless ●Aluminum Grille ●70/100V, Rated Power:6W ●Max. SPL:97±2dB ●Freq. Resp.:110Hz - 15kHz ●Sensitivity 90±2dB ●Cutout size:Ø165-170mm ●Three speaker line terminal, support different power ●In-ceiling quick installation by spring clip |  | 6.4426 | 538 | 3466.1064
38 | Громкоговоритель потолочный 6 Вт/100В | ГР. Потолочн.влагозащищен. 6 Вт |  | шт | 88 |  | DSP3011C | 6W 3" Frameless Waterproof Ceiling Speaker with Cover | ●3ʺ 1.5W/3/6W ceiling speaker, 90V/100V; ●Sensitivity (1m,1W):89dB±2dB; ●Neat and fashionable design with aluminum grille; ●MAX. SPL (1m):94dB±2dB; ●Freq. Resp.:300Hz~20kHz ●Installlation hole:Ø106-108mm,D：125mm |  | 7.7311 | 88 | 680.3361
39 | Громкоговоритель всепогодный с предупорн камерой 25 Вт/100В | ГР. Рупорн. Всепогодн. 25 Вт |  | шт | 192 |  | DSP161HD | 25W High Fidelity Horn Speaker | ●70/100V RMS 25W; ●Freq response 200Hz-20kHz; ●Max SPL 118±2dB; ●Sensitivity 104±2dB; ●Double driver unit; ●Waterproof horn speaker; ●Equipped with brackets. |  | 47.4603 | 192 | 9112.381
[12 empty] | Total | 78174.2619